## Sheet1
Step | Mnemonic | Comment | Registers | Contents |  | Instructions
01 | LBL "LINBST" |  | 0 | Polynomial order N |  | Step | Input
02 | LBL A |  | 1 | Max iteration |  | 1 | Load program
03 | "ORDER?" |  | 2 | Number of iterations |  | 2 | Turn on User Mode
04 | PROMPT |  | 3 | Tolerance as % error tolerated |  | 3 | Press the A key in User Mode
05 | STO 00 | Store polynomial order | 4 | Guess for real part of a root R |  | 4 | Program prompts "ORDER?"
06 | "MAX ITERS?" |  | 5 | Guess for im,aginary part of a root S |  | 5 | Input polynmilal order (max value is 19) and press R/S
07 | PROMPT |  | 6 | Percent relative error for R |  | 6 | Program prompts "MAXITERS?"
08 | STO 01 | Store max iterations | 7 | Percent relative error for S |  | 7 | Input max iters and press R/S
09 | "TOLER%?" |  | 8 | Delta R |  | 8 | Program prompts "TOLER%?"
10 | PROMPT |  | 9 | Delta S |  | 9 | Input % tolerance for roots and press R/S
11 | STO 03 | Store tolerance | 10 | Determinant |  | 10 | Program loops to prompt you to enter the polynomial coefficients. If you just press ENTER you input the same last value. Default for A(0) is 1.
12 | RCL 00 |  | 11 | Array access indirect register |  | 11 | Program prompts "R-INIT?"
13 | 1E3 |  | 12 | Used |  | 12 | Input initial guess for real part and press R/S. Just pressing R/S Input a default value of 1.
14 | / |  | 13 | Loop control variable I, used |  | 13 | Program prompts "S-INIT?"
15 | STO 13 | Init loop control variable | 14 | I+1 |  | 14 | Input initial guess for imaginarypart and press R/S. Just pressing R/S Input a default value of 1.
16 | 1 |  | 15 | I+2 |  | 15 | Program pauses to dispklay intermediate values of R and S
17 | STO 12 | Default value for A(0) |  |  |  | 16 | If a pair of roots are real, program displays R1 and R2 followed by the real root values
18 | FIX 0 |  | 40 to 59 | Array A |  | 17 | If a pair of roots are complex, program displays R1, I1, R2, I2 to display to real and imagianry root components
19 | LBL 00 | Loop to input poly coeffs | 60 to 79 | Array B |  | 18 | If the order of the polynomial is dd, the program displays the last root as "R1=" followed by the real root value.
20 | "A<" |  | 80 to 99 | Array C |  | 19 | The program BEEPs when done or when the number of iterations exceeds the max limit.
21 | RCL 13
22 | INT | [5 empty] | If the values fo R and S seem to diverge and have yielded no roots so far, stop the program and press the B key to enter new valyes for the initial R and values
23 | STO 14 | [5 empty] | If the values fo R and S seem to diverge AFTER displaying one or more roots, stop the program and press the A key to start all over again.
24 | ARCL X
25 | "¦->?"
26 | RCL 12 | Recall last polynomial coefficient
27 | PROMPT
28 | STO 12 | update the last polynomial coefficient
29 | RCL 14
30 | XEQ "SA" | Store A(i)
31 | ISG 13
32 | GTO 00 |  |  |  | *
33 | FIX 5 | <= You can change this statement
34 | LBL B | Allow new values for init R and S
35 | 1
36 | STO 06 | Init percent error toleranvce for R
37 | STO 07 | Init percent error toleranvce for S
38 | "R INIT?"
39 | PROMPT
40 | STO 04 | Store initial value for R
41 | 1
42 | "S INIT?"
43 | PROMPT
44 | STO 05 | Store initial value for S
45 | 0
46 | STO 02 | Initialize iterations counter
47 | LBL 01 | Start outer loop
48 | RCL 00
49 | 3
50 | X>Y? | is N < 3?
51 | GTO 10 | Exit outer loop
52 | RCL 01
53 | RCL 02
54 | X>Y? | is iter > max iters?
55 | GTO 10 | Exit outer loop
56 | 0
57 | STO 02 | Iter = 0
58 | LBL 02 | Start inner loop
59 | 1
60 | STO+ 02 | Iters - Iters + 1
61 | RCL 00
62 | XEQ "RA"
63 | RCL 00
64 | XEQ "SB" | B(N) = A(N)
65 | RCL 04
66 | *
67 | RCL 00
68 | 1
69 | -
70 | STO 14 | Store N-1
71 | XEQ "RA"
72 | +
73 | RCL 14
74 | XEQ "SB" | B(N-1)=A(N-1) + R * B(N)
75 | RCL 00
76 | XEQ "RB"
77 | RCL 00
78 | XEQ "SC" | C(N) = B(N)
79 | RCL 04
80 | *
81 | RCL 14
82 | XEQ "RB"
83 | +
84 | RCL 14
85 | XEQ "SC" | C(N-1) = B(N-1) + R * C(N)
86 | RCL 00
87 | 2
88 | -
89 | STO 13 | I = N - 2 to control loop
90 | LBL 03 | Start virtual FOR loop
91 | RCL 13
92 | 1
93 | +
94 | STO 14 | Store I+1
95 | 1
96 | +
97 | STO 15 | Store I+2
98 | RCL 14
99 | XEQ "RB"
100 | RCL 04
101 | *
102 | RCL 15
103 | XEQ "RB"
104 | RCL 05
105 | *
106 | +
107 | RCL 13
108 | XEQ "RA"
109 | +
110 | RCL 13
111 | XEQ "SB" | B(I) = A(I) + R * B(I+1) + S * B(I+2)
112 | RCL 14
113 | XEQ "RC"
114 | RCL 04
115 | *
116 | RCL 15
117 | XEQ "RC"
118 | RCL 05
119 | *
120 | +
121 | RCL 13
122 | XEQ "RB"
123 | +
124 | RCL 13
125 | XEQ "SC" | C(I) = B(I) + R * C(I+1) + S * C(I+2)
126 | 1
127 | ST- 13
128 | RCL 13
129 | 0
130 | X<=Y?
131 | GTO 03 | Resume iteration of virtual FOR loop
132 | 3
133 | XEQ "RC"
134 | 1
135 | XEQ "RC"
136 | *
137 | CHS | - C(3) * C(1)
138 | 2
139 | XEQ "RC"
140 | X^2 | C(2)^2
141 | + | D = C(2)^2 - C(3) * C(1)
142 | STO 10
143 | X=0?
144 | GTO 04
145 | 1
146 | XEQ "RB"
147 | 2
148 | XEQ "RC"
149 | *
150 | CHS
151 | 0
152 | XEQ "RB"
153 | 3
154 | XEQ "RC"
155 | *
156 | +
157 | -
158 | RCL 10
159 | /
160 | STO 08 | DELTA_R = (-B(1) * C(2) + B(0) * C(3))∕D
161 | ST+ 04 | R = R + DELTA_R
162 | 0
163 | XEQ "RB"
164 | 2
165 | XEQ "RC"
166 | *
167 | CHS
168 | 1
169 | XEQ "RB"
170 | 1
171 | XEQ "RC"
172 | *
173 | Used
174 | -
175 | RCL 10
176 | /
177 | STO 09 | DELTA_D = (−B(0) * C(2) + B(1) * C(1))∕D
178 | ST+ 05 | S = S + DELTA_S
179 | RCL 04
180 | X=0? | If R is 0?
181 | GTO 12
182 | RCL 08
183 | X<>Y
184 | /
185 | ABS
186 | 1E2
187 | * | E1 = ABS(DELTA_R/R) * 100
188 | STO 06 | Store E1
189 | LBL 12
190 | RCL 05
191 | X=0? | If S is 0?
192 | GTO 05
193 | RCL 09
194 | X<>Y
195 | /
196 | ABS
197 | 1E2
198 | * | E2 = ABS(DELTA_S/S) * 100
199 | STO 07 | Store E2
200 | GO 05
201 | LBL 04
202 | 1
203 | ST+ 04 | R = R + 1
204 | ST+ 05 | S = S + 1
205 | 0
206 | STO 02 | iter = 0
207 | LBL 05
208 | "R="
209 | ARCL 04
210 | AVIEW
211 | PSE | Pause to view R
212 | "S="
213 | ARCL 05
214 | AVIEW
215 | PSE | Pause to view S
216 | RCL 03
217 | RCL 06
218 | X>Y? | Is E1>Toler?
219 | GTO 14
220 | X<>Y
221 | RCL 07
222 | X<=Y? | Is E2 <=Toler?
223 | GTO 11
224 | LBL 14
225 | RCL 01
226 | RCL 02
227 | X<Y? | Is iter < Max Iters?
228 | GTO 02 | Resume to inner loop
229 | LBL 11 | Exit inner loop
230 | XEQ "QUAD"
231 | 2
232 | STO- 00 | N = N - 2
233 | RCL 00
234 | 1E3
235 | /
236 | STO 13 | Initialize loop control variable
237 | LBL 13 | Star virtual FOR loop
238 | RCL 13
239 | INT
240 | STO 14
241 | 2
242 | +
243 | XEQ "RB"
244 | RCL 14
245 | XEQ "SA" | A(I) = B(I+2)
246 | ISG 13
247 | GTO 13
248 | GTO 01 | Resume iteraing with the outer loop
249 | LBL 10 | End of outer loop
250 | RCL 02
251 | RCL 01
252 | X<Y? | Is iter >= Max Iters?
253 | GTO 06
254 | 2
255 | RCL 00
256 | X<Y? | N<2?
257 | GTO 07
258 | 1
259 | XEQ "RA"
260 | 2
261 | XEQ "RA"
262 | CHS
263 | STO 14 | Store -A(2) for reuse next
264 | /
265 | STO 04 | R = -A(1)/A(2)
266 | 0
267 | XEQ "RA"
268 | RCL 14
269 | /
270 | STO 05 | S = -A(0)/A(2)
271 | XEQ "QUAD"
272 | BEEP
273 | RTN
274 | LBL 07
275 | 0
276 | XEQ "RA"
277 | 1
278 | XEQ "RA"
279 | /
280 | CHS
281 | "R1="
282 | ARCL X
283 | PROMPT | Display last real root
284 | BEEP
285 | RTN
286 | LBL 06
287 | "ITERS EXCESS"
288 | PROMPT | Display error message
289 | BEEP
290 | RTN
291 | LBL "RA" | Recall A(I)
292 | STO 11
293 | RDN
294 | 40
295 | GTO "GR"
296 | LBL "RB" | Recall B(i)
297 | STO 11
298 | RDN
299 | 60
300 | GTO "GR"
301 | LBL "RC" | Recall C(i)
302 | STO 11
303 | RDN
304 | 80
305 | GTO "GR"
306 | LBL "SA" | Store A(I)
307 | STO 11
308 | RDN
309 | 40
310 | GTO "GS"
311 | LBL "SB" | Store B(i)
312 | STO 11
313 | RDN
314 | 60
315 | GTO "GS"
316 | LBL "SC" | Store C(i)
317 | STO 11
318 | RDN
319 | 80
320 | GTO "GS"
321 | LBL "GS" | Generic recall of array elements
322 | ST+ 11
323 | RDN
324 | STO IND 11
325 | RTN
326 | LBL "GR" | Generic store to array elements
327 | ST+ 11
328 | RDN
329 | RCL IND 11
330 | RTN
331 | LBL "QUAD"
332 | RCL 04
333 | X^2
334 | RCL 05
335 | 4
336 | *
337 | +
338 | STO 10 | Store determinant
339 | 0
340 | X<>Y
341 | X<Y? | Determinant <= 0
342 | GTO 08
343 | RCL 04 | Roots are real
344 | RCL 10
345 | SQRT
346 | +
347 | 2
348 | /
349 | "R1="
350 | ARCL X
351 | PROMPT
352 | RCL 04
353 | RCL 10
354 | SQRT
355 | -
356 | 2
357 | /
358 | "R2="
359 | ARCL X
360 | PROMPT
361 | RTN
362 | LBL 08
363 | RCL 04 | Roots are imaginary
364 | 2
365 | /
366 | STO 13
367 | RCL 10
368 | ABS
369 | SQRT
370 | 2
371 | /
372 | STO 14
373 | CHS
374 | STO 15
375 | "R1="
376 | ARCL 13
377 | PROMPT
378 | "I1="
379 | ARCL 14
380 | PROMPT
381 | "R2="
382 | ARCL 13
383 | PROMPT
384 | "I2="
385 | ARCL 15
386 | PROMPT
387 | RTN